## Witty Park 2
| 2x 7kW | 2x 22kW | Reference | Description
Manufacturer | Hager |  | XVP222S | EVCS witty Park 2x22kW T2S
Model Name | Witty Park 2 |  | XVG222S | EVCS witty Park 2x22kW T2S on Ground
Model Number (product reference) | see table aside |  | XVP222SY0 | EVCS witty Park 2x22kW T2S with Payment Terminal
Mount Type | Wall / Ground |  | XVG222SY0 | EVCS witty Park 2x22kW T2S with Payment Terminal on Ground
RFID | Yes |  | XVP222SQF | EVCS witty Park 2x22kW T2S TE
Dimensions | H 680 (wall)/ H 1480 (ground) x W 320 x D 210 mm |  | XVG222SQF | EVCS witty Park 2x22kW T2S TE on Ground
Weight | 20.8kg (wall) / 33.3kg (ground) |  | XVP222SYF | EVCS witty Park 2x22kW T2S with Payment Terminal TE
IP | 55 |  | XVG222SYF | EVCS witty Park 2x22kW T2S with Payment Terminal TE on Ground
IK | 10 / 08 for glass |  | XVP222SQD | EVCS witty Park 2x22kW T2S Eichrecht
Operating temperature | -25°C / +50°C |  | XVG222SQD | EVCS witty Park 2x22kW T2S Eichrecht on Ground
Connector quantity | 2 3 for references ending with F |  | XVP222SYD | EVCS witty Park 2x22kW T2S with Payment Terminal Eichrecht
Connector Type | 2x Type 2S 1x Type E when equiped |  | XVG222SYD | EVCS witty Park 2x22kW T2S with Payment Terminal Eichrecht on Ground
Connector Format | M3
Power Type | AC |  | XVP207SQF | EVCS witty Park 2x7kW T2S TE
Supply voltage | 230V~ +10/-15% | 400V~ | XVG207SQF | EVCS witty Park 2x7kW T2S TE on ground
Supply Current | 64A | 3x 64A
Max Output Power T2S | 7kW | 22kW
Max Output Current T2S | 1x 32A | 3x 22A
Max Output Power TE | 1x 2.3kW | 1x 2.3kW |  | Will be released in future step
Max Output Current TE | 1x 10A | 1x 10A
Max Output Voltage | 253V~
Frequency | 50-60Hz
Protocol | OCPP 1.6J
Smart Charging Profile feature | Yes
Plug&Charge feature ISO15118 | with optional board - coming later
Free Access mode | Free access in standalone mode or Free access in OCPP
House load balancing | Connection to Linky or older house meters using TIC board XVA200 (wired) included RF optional board will be released in June
Connectivity | Ethernet 4G
Updates | Using webapp or Cloud connection mass updates or OCPP
MID meters | yes - 1 MID meter for each connector

## Standard OCPP Operations
Message | Core | Firmware Management | Local Auth List Management | Remote trigger | Reservation | Smart Charging | Tariff and Cost Features | Implemented
Authorize | X | [6 empty] | Yes
BootNotification | X
ChangeAvailability | X
ChangeConfiguration | X
ClearCache | X
DataTransfer | X
GetConfiguration | X
HeartBeat | X
MeterValues | X
RemoteStartTransaction | X
RemoteStopTransaction | X
Reset | X
StartTransaction | X
StatusNotification | X
StopTransaction | X
UnlockConnector | X
GetDiagnostics |  | X | [5 empty] | Yes | Diagnostics_SUID_TimeStampInSeconds.txt
DiagnosticsStatusNotification |  | X
FirmwareStatusNotification |  | X
UpdateFirmware |  | X
GetLocalListVersion | [7 empty] | No
SendLocalList
TriggerMessage |  |  |  | X |  |  |  | Yes
CancelReservation | [7 empty] | No
ReserveNow
ClearChargingProfile | [5 empty] | X |  | Yes
GetCompositeSchedule | [5 empty] | X
SetChargingProfile | [5 empty] | X
CustomMultiLanguageMessages | [6 empty] | X | Yes
TimeOffset | [6 empty] | X | No
DefaultPrice | [6 empty] | X | Yes
DefaultPriceText,lang | [6 empty] | X
FinalCost | [6 empty] | X
RunningCost | [6 empty] | X | No
SetUserPrice | [6 empty] | X
Bootnotification example:
[2, "1686e468-54e2-4d98-9150-c15fd371a6dc", "BootNotification", {"chargePointModel": "XVG222S", "chargePointVendor": "Hager", "firmwareVersion": "V1.1.0.9", "chargePointSerialNumber": "MZU4Nwin4PgkUwGG5QqiEf", "meterType": "M3-pro"}]

## OCPP Config. Keys
| Key | Implemented | Required Optional in OCPP spec | Default value | Accessibility | Type | Unit | Possible values | Reboot required | comment
CORE | AllowOfflineTxForUnknownId | x | optional | TRUE | RW | boolean |  | true/false
| AuthorizationCacheEnabled | x | optional | FALSE | RW | boolean |  | true/false
| AuthorizationKey |  | optional | "" | W | string |  | / | x
| AuthorizeRemoteTxRequests | x | required | FALSE | RW | boolean |  | true/false
| BlinkRepeat |  | optional | 0 | R |  |  | /
| ClockAlignedDataInterval | x | required | 0 | RW | integer | seconds
| ConnectionTimeOut | x | required | 0 | R | integer | seconds | not supported, because cable must be plugged first
| ConnectorPhaseRotation | x | required | 0.NotApplicable,1.RST,2.RST | RW | CSL |  | 0.NotApplicable Possible values for 1 & 2 : RST (Standard Reference Phasing) STR (Standard 120 degree rotation) TRS (Standard 240 degree rotation) Connector 1 & 2 must use the same value
| ConnectorPhaseRotationMaxLength | x | optional | 3 | R | integer
| GetConfigurationMaxKeys | x | required | 20 | R | integer
| HeartbeatInterval | x | required | 60 | RW | integer | seconds
| LightIntensity | x | optional | 0 | RW | integer |  | 0-100 |  | can be modified using the key when brightness setting is set to "Manual" in the webapp
| LocalAuthorizeOffline | x | required | FALSE | RW | boolean |  | true/false
| LocalPreAuthorize | x | required | FALSE | RW | boolean |  | true/false
| MaxEnergyOnInvalidId | x | optional | 0 | RW | integer | Wh |  |  | (0Wh = suspend charge)
| MessageTimeout | x | optional | 60 | RW | integer | seconds
| MeterValuesAlignedData | x | required | Power.Active.Import | RW | CSL |  | see MetervaluesSampledData
| MeterValuesAlignedDataMaxLength | x | optional | 6 | R | integer |  | 0
| MeterValuesSampledData | x | required | "Energy.Active.Import.Register" | RW | CSL |  | Current.Import Current.Offered Energy.Active.Import.Register Power.Active.Import Power.Offered Voltage
| MeterValuesSampledDataMaxLength | x | optional | 6 | R | integer |  | /
| MeterValueSampleInterval | x | required | 900 | RW | integer | seconds | min 5s
| MinimumStatusDuration |  | optional | 0 | R | integer |  | not supported
| NumberOfConnectors | x | required | 2 | R | integer |  | /
| ResetRetries | x | required | 1 | RW | integer | times | /
| StopTransactionOnEVSideDisconnect | x | optional | TRUE | R | boolean |  | /
| StopTransactionOnInvalidId | x | required | TRUE | RW | boolean |  | true/false
| StopTxnAlignedData | x | required | "" | RW | CSL |  | ""
| StopTxnAlignedDataMaxLength | x | optional | 0 | R | integer |  | /
| StopTxnSampledData | x | required | "" | RW | CSL |  | ""
| StopTxnSampledDataMaxLength | x | optional | 0 | R | integer |  | /
| StopTransactionMaxMeterValues | x | optional | 10 | R | integer |  | /
| SupportedFeatureProfiles | x | required | Core,FirmwareManagement,SmartCharging,RemoteTrigger | R | CSL |  | / |  | Locallist , Reservation, Security are planned in future release
| SupportedFeatureProfilesMaxLength | x | optional | 4 | R | integer |  | /
| TransactionMessageAttempts | x | required | 0 | RW | integer | times | /
| TransactionMessageRetryInterval | x | required | 0 | RW | integer | seconds | /
| UnlockConnectorOnEVSideDisconnect | x | required | TRUE | RW | boolean |  | true false
| WebSocketPingInterval | x | optional | 0 | RW | integer | seconds
Local Auth List | LocalAuthListEnabled |  | required | FALSE | RW | boolean |  | true/false
| LocalAuthListMaxLength |  | required | 0 | R | integer |  | /
| SendLocalListMaxLength |  | required | 0 | R | integer |  | /
Reservation profile | ReserveConnectorZeroSupported | x | optional | FALSE | R | boolean |  | /
Smart charging | ChargeProfileMaxStackLevel | x | required | 5 | R | integer |  | /
| ChargingScheduleAllowedChargingRateUnit | x | required | "Current, Power" | R | CSL |  | /
| ChargingScheduleMaxPeriods | x | required | 25 | R | integer |  | /
| ConnectorSwitch3to1PhaseSupported |  | optional | FALSE | R | boolean |  | /
| MaxChargingProfilesInstalled | x | required | 15 | R | integer |  | /
| SupportedFileTransferProtocols | x | optional | "FTP,FTPS" | R | CSL |  | /
Security | SecurityProfile |  | required | Not supported | R | integer |  |  |  | will be supported in a next version
Hager Custom keys | CentralSystemVersion |  | optional | ocpp 1.6 / 2.0 Not supported
| HagerLowDataMode |  | optional | Not supported | RW | integer
| HagerOcppFreeAccessEnabled | x | optional | false | RW | boolean |  |  | x | To activate free access mode, HagerOcppFreeAccessEnabled should be true
| HagerOcppFreeAccessIdTag | x | optional | FreeAccessIdTag | RW | CSL |  |  | x
| CentralSystemURL | x | optional |  | RW | CSL |  |  | x
| ChargePointId | x | optional | hager charger serial number suid | RW | CSL |  | example: VZ2zFSNUwxPwvxBF5NTv4A | x
| FallbackSetpoint |  | optional | Not supported
| HagerSupportScreenQrCodeContent | x | optional | "" | RW | CSL |  | url of the CPO choice
| HagerSupportScreenPhoneNumber | x | optional | "" | RW | CSL |  | string of the CPO choice
| HagerQrCodeURL1 | x | optional | "" | RW | CSL |  | url of the CPO choice
| HagerQrCodeURL2 | x | optional | "" | RW | CSL |  | url of the CPO choice
Tarification | CustomMultiLanguageMessages | x | optional | true | R | boolean |  | true/false
| SupportedLanguages | x | optional | en,el,it,nl,fr,de,sv,es,pt | R | CSL |  | /
| Language | x | optional | "" | RW | CSL |  | en,el,it,nl,fr,de,sv,es or pt (only one at a time)
| DefaultPrice | x | optional | "" | RW | CSL |  | json type of string, example : {"priceText":"0.15 $/kWh, idle fee after charging: 1 $/hr","priceTextOffline":"The station is offline. Charging is possible for 0.15 $/kWh.","chargingPrice":{"kWhPrice":0.15,"hourPrice":0.00,"flatFee":0.00}}
| DefaultPriceText,fr | x | optional | "" | RW | CSL |  | json type of string specific to a language, example : {"priceText":"0.15 €/kWh, taxe après charge: 1 €/hr","priceTextOffline":"La borne est hors ligne. Le chargement est possible pour 0.15 €/kWh.","chargingPrice":{"kWhPrice":0.15,"hourPrice":0.00,"flatFee":0.00}}
| DefaultPriceText,el | x | optional | "" | RW | CSL |  | -
| DefaultPriceText,it | x | optional | "" | RW | CSL |  | -
| DefaultPriceText,nl | x | optional | "" | RW | CSL |  | -
| DefaultPriceText,en | x | optional | "" | RW | CSL |  | -
| DefaultPriceText,de | x | optional | "" | RW | CSL |  | -
| DefaultPriceText,sv | x | optional | "" | RW | CSL |  | -
| DefaultPriceText,es | x | optional | "" | RW | CSL |  | -
| DefaultPriceText,pt | x | optional | "" | RW | CSL |  | -
| HagerTariffCostCtrlrCurrency | x | optional | € | RW | CSL |  | €, £, $, Fr., kr, zł, Ft, Kč or lei
| CustomDisplayCostAndPrice | x | optional | false | RW | boolean |  | true/false

## Error-Diagnostic
Example of diagnostic file sent: |  | Error codes screen
Product SUID: MZU4Nwin4PgkUwGG5QqiEf Product ref. : XVG222S Software version : V1.1.0.9 EVSE max capable current : 32 Slot A board ref. 1 Slot B board ref. 1 EVSE status 1 : 0, EVSE status 2 : 0 Rotary switch position : 0 Motor lock 1 state : 0, Motor lock 2 state : 0 IEC 1 states : 0, IEC 2 states : 0 Current charging session 1 status : 0, Current charging session 2 status : 0 OCPP EVCS availability : 1 Max current 1: 32 A, Max current 2: 32 A Input function :1 Slow current : 6 A Grid load shedding current : 1 A
2025-09-26T15:00:49.000Z [SESSION] Connector 1 Transaction Start 2025-09-26T15:01:54.000Z [SESSION] Connector 1 Transaction Over 2025-09-26T15:25:16.000Z [SYSTEM] Charge Point Power ON 2025-09-26T15:26:01.000Z [OCPP] BootNotification Accepted 2025-09-29T14:39:13.000Z [SYSTEM] Charge Point Power ON 2025-09-29T14:39:45.000Z [OCPP] BootNotification Accepted 2025-09-29T14:48:37.000Z [SYSTEM] Charge Point Power ON 2025-09-29T14:49:08.000Z [OCPP] BootNotification Accepted 2025-09-29T14:50:04.000Z [OCPP] BootNotification Accepted 2025-09-29T14:54:25.000Z [OCPP] BootNotification Accepted 2025-09-29T14:58:53.000Z [SESSION] Connector 1 Transaction Start 2025-09-29T14:59:03.000Z [SESSION] Connector 2 Transaction Start 2025-09-29T14:59:35.000Z [SESSION] Connector 2 Transaction Over 2025-09-29T14:59:35.000Z [SESSION] Connector 2 Transaction Over 2025-09-29T14:59:46.000Z [SYSTEM] Charge Point Power ON 2025-09-29T15:00:17.000Z [OCPP] BootNotification Accepted 2025-09-29T15:00:32.000Z [SESSION] Connector 1 Transaction Start 2025-09-29T15:00:50.000Z [SESSION] Connector 2 Transaction Start 2025-09-29T15:07:22.000Z [SESSION] Connector 2 Transaction Over 2025-09-29T15:07:22.000Z [SESSION] Connector 2 Transaction Over 2025-09-29T15:07:32.000Z [SYSTEM] Charge Point Power ON 2025-09-29T15:08:07.000Z [OCPP] BootNotification Accepted 2025-09-29T15:12:08.000Z [OCPP] BootNotification Accepted 2025-09-29T15:12:20.000Z [SESSION] Connector 2 Transaction Start 2025-09-29T15:12:33.000Z [SESSION] Connector 1 Transaction Start 2025-09-29T15:13:23.000Z [SESSION] Connector 2 Transaction Over 2025-09-29T15:13:23.000Z [SESSION] Connector 2 Transaction Over 2025-09-29T15:13:33.000Z [SYSTEM] Charge Point Power ON 2025-09-29T15:14:04.000Z [OCPP] BootNotification Accepted 2025-09-29T15:22:38.000Z [SESSION] Connector 1 Transaction Start 2025-09-29T15:22:45.000Z [SESSION] Connector 2 Transaction Start 2025-09-29T15:23:30.000Z [SESSION] Connector 2 Transaction Over 2025-09-29T15:23:30.000Z [SESSION] Connector 2 Transaction Over 2025-09-29T15:23:40.000Z [SYSTEM] Charge Point Power ON 2025-09-29T15:24:11.000Z [OCPP] BootNotification Accepted 2025-09-29T15:30:50.000Z [OCPP] BootNotification Accepted 2025-09-30T07:20:52.000Z [OCPP] BootNotification Accepted 2025-09-30T07:30:30.000Z [SYSTEM] Charge Point Power ON 2025-09-30T07:30:58.000Z [OCPP] BootNotification Accepted 2025-09-30T08:37:22.000Z [SESSION] Connector 1 Transaction Start 2025-09-30T08:38:11.000Z [SESSION] Connector 1 Transaction Over 2025-09-30T08:38:21.000Z [SESSION] Connector 2 Transaction Start 2025-09-30T08:38:48.000Z [SESSION] Connector 2 Transaction Over 2025-09-30T08:41:13.000Z [SESSION] Connector 2 Transaction Start 2025-09-30T08:41:31.000Z [SESSION] Connector 1 Transaction Start 2025-09-30T08:42:29.000Z [SESSION] Connector 1 Transaction Over 2025-09-30T08:42:57.000Z [SESSION] Connector 2 Transaction Over 2025-09-30T08:44:48.000Z [SESSION] Connector 1 Transaction Start 2025-09-30T08:50:18.000Z [SESSION] Connector 1 Transaction Over 2025-09-30T08:50:40.000Z [SESSION] Connector 2 Transaction Start 2025-09-30T08:51:06.000Z [SESSION] Connector 2 Transaction Over 2025-09-30T08:51:43.000Z [SESSION] Connector 1 Transaction Start 2025-09-30T08:51:57.000Z [SESSION] Connector 1 Transaction Over 2025-09-30T08:52:42.000Z [OCPP] BootNotification Accepted 2025-09-22T11:57:52.000Z [OCPP] BootNotification Accepted 2025-09-22T13:23:10.000Z [SYSTEM] Charge Point Power ON 2025-09-22T13:23:53.000Z [OCPP] BootNotification Accepted 2025-09-22T13:34:47.000Z [OCPP] BootNotification Accepted 2025-09-22T13:39:32.000Z [OCPP] BootNotification Accepted 2025-09-22T13:58:49.000Z [SESSION] Connector 1 Transaction Start 2025-09-22T14:00:26.000Z [SESSION] Connector 1 Transaction Over 2025-09-22T14:19:23.000Z [OCPP] BootNotification Accepted 2025-09-22T14:20:49.000Z [SESSION] Connector 1 Transaction Start 2025-09-22T14:21:14.000Z [SESSION] Connector 2 Transaction Start 2025-09-22T14:26:29.000Z [SESSION] Connector 2 Transaction Over 2025-09-22T14:26:31.000Z [SESSION] Connector 1 Transaction Over 2025-09-22T14:28:16.000Z [SYSTEM] Charge Point Power ON 2025-09-22T14:29:00.000Z [OCPP] BootNotification Accepted 2025-09-22T14:34:52.000Z [SESSION] Connector 1 Transaction Start 2025-09-22T14:37:48.000Z [SESSION] Connector 1 Transaction Over 2025-09-23T07:12:06.000Z [SESSION] Connector 1 Transaction Start 2025-09-23T07:16:20.000Z [SESSION] Connector 1 Transaction Over 2025-09-23T08:12:46.000Z [OCPP] BootNotification Accepted 2025-09-23T08:22:25.000Z [SESSION] Connector 1 Transaction Start 2025-09-23T08:22:42.000Z [SESSION] Connector 1 Transaction Over 2025-09-23T12:13:12.000Z [OCPP] BootNotification Accepted 2025-09-23T12:13:54.000Z [SESSION] Connector 1 Transaction Start 2025-09-23T12:15:13.000Z [SESSION] Connector 1 Transaction Over 2025-09-23T12:45:41.000Z [OCPP] BootNotification Accepted 2025-09-23T13:25:55.000Z [OCPP] BootNotification Accepted 2025-09-23T13:26:10.000Z [SESSION] Connector 1 Transaction Start 2025-09-23T13:31:19.000Z [SESSIO
Error codes displayed on the screen
Error Code (hex) | Displayed on Screen | Meaning | Error details
0x00 | yes | No Error | Equipment is good, no errors exist
0x04 | yes | State E | The CP signal line and the PE line in idle state are shorted
0x05 | yes | Simplified
0x06 | yes | Ventilation
0x07 | yes | CP Shunt Diode | The CP signal line and the PE line in charging state are shorted
0x08 | yes | Error PP | Disconnect the PP signal line from the connector during charging, and short the PP signal line and the CP signal line during charging
0x09 | yes | Overload
0x0A | yes | Error RCD 6mA | The trigger during charging is higher than DC plus and minus 6ma leakage
0x0B | yes | Error EVSE
0x0C | yes | Error L1N VCOIL
0x0D | yes | Error L1N OPEN | Charging is stopped using arbitrary conditions during charging, and the N and L1 relays cannot be disconnected.
0x0E | yes | Error L1N CLOSE | After inserting the cable and swiping the authorization card, the N and L1 relays cannot be closed.
0x0F | yes | Error L2L3 VCOIL
0x10 | yes | Error L2L3 OPEN | Charging is stopped using arbitrary conditions during charging, and the L2 and L3 relays cannot be disconnected.
0x11 | yes | Error L2L3 CLOSE | After inserting the cable and swiping the authorization card, the L2 and L3 relays cannot be closed.
0x12 | yes | Error RCD (Autodetect) | The trigger during fault is higher than DC plus and minus 6ma leakage
0x13 | yes | Error Meter | The meter on either side is powered off or the communication line is disconnected
0x14 | yes | Charge Stop on Overload | The current during charging is higher than 125% of the set rated current
0x15 | yes | Charge stop on RCD 6mA Detection | The trigger during charging is higher than DC plus and minus 6ma leakage
0x16 | yes | Power Setpoint control timeout | Close S2 by default, plug in the cable and swipe the authorization card until charging starts
0xA1 | yes | Rotary Switch invalid position | The rotary switch is rotated to 8
0xA2 | yes | Inoperative | Modify the availability of any connector from the platform
0xA3 | yes | Blocked Unlocked | The e-lock could not be unlocked successfully
0xA4 | yes | Blocked Locked | The e-lock could not be locked successfully
0xA5 | yes | SR3P Disconnection | SR3P chip program error, SR3P chip communication line error
0xA6 | yes | LC Disconnection | LedControl chip program error, LedControl chip communication line error
0xA7 | yes | TE Disconnection | TE board has no 12V power supply, TE board program error, TE board communication line error