## Witty One
Field | XVR107xxx | XVR111xxx
Manufacturer | Hager
Model Name | Witty One
Model Number (product reference) | XVR107xxx | XVR111xxx
Mount Type | Wall or pole support (XVA130 - XVA135)optional accessory
RFID | Yes
Dimensions | Height 370 mm Width 250 mm Thickness 150 mm
IP | 54
IK | 10
Operating temperature | -25°C / +50°C
Connector quantity | 1
Connector Type | Type 2S
Connector Format | M3
Power Type | AC
Max Power Transfer | 7kW | 11kW
Max Output Current | 1x 32A | 3x 16A
Max Output Voltage | 253V~
Frequency | 50-60Hz
Protocol | OCPP 1.6J
Smart Charging Profile feature | Yes
Plug&Charge feature ISO15118 | Not yet
Free Access mode | Not if CPO mode activated
House load balancing | Connection to Linky or older house meters using TIC board XVA200 (wired) included RF optional board will be released in June
Connectivity | Bluetooth with App Hager Charge Internet access : Ethernet or Wifi using optional Com board XVA245 4G using LTE USB key accessory XVA280
Updates | Bluetooth App or OCPP UpdateFirmware or Cloud connection mass updates
MID meter | modbus MID meter ECR140D included | modbus MID meter ECR380D included

## Witty Plus
Field | Value
Manufacturer | Hager
Model Name | Witty Plus
Model Number (product reference) | See table aside
Mount Type | Wall or Pole support optional accessory
RFID | Yes
Dimensions | Height 370 mm Width 250 mm Thickness 150 mm
IP | 55
IK | 10
Operating temperature | -25°C / +50°C
Connector quantity | 1
Connector Type | Type 2S
Connector Format | M3
Power Type | AC
Max Power Transfer | 22kW - 7kW (single phase supply)
Max Output Current | 3x 32A - 1x32A (single phase supply)
Max Output Voltage | 253V~
Frequency | 50-60Hz
Protocol | OCPP 1.6J OCPP 2.0 on the roadmap
Smart Charging Profile feature | Yes
Plug&Charge feature ISO15118 | Not yet
Connectivity | Bluetooth with App Hager Charge Internet access : Ethernet or Wifi 4G using board accessory
Updates | Bluetooth App or OCPP UpdateFirmware or Cloud connection mass updates
MID meter | Yes
Free Access mode | Not in OCPP mode yet

## Witty Pro
Field | Value
Manufacturer | Hager
Model Name | Witty Pro
Model Number (product reference) | See table aside
Mount Type | Wall or Pole support optional accessory
RFID | Yes
Dimensions | Height 370 mm Width 250 mm Thickness 150 mm
IP | 55
IK | 10
Operating temperature | -25°C / +50°C
Connector quantity | 1
Connector Type | Type 2S
Connector Format | M3
Power Type | AC
Max Power Transfer | 22kW - 7kW (single phase supply)
Max Output Current | 3x 32A - 1x32A (single phase supply)
Max Output Voltage | 253V~
Frequency | 50-60Hz
Protocol | OCPP 1.6J OCPP 2.0 on the roadmap
Smart Charging Profile feature | Yes
Plug&Charge feature ISO15118 | Not yet
Connectivity | Webapp Hager charge Internet access : Ethernet or Wifi 4G using board accessory
Updates | Bluetooth App or OCPP UpdateFirmware or Cloud connection mass updates
MID meter | Yes
Free Access mode | Not in OCPP mode yet

## Standard OCPP Operations
Message | Core | Firmware Management | Local Auth List Management | Remote trigger | Reservation | Smart Charging | Implemented
Authorize | X | [5 empty] | Yes
BootNotification | X
ChangeAvailability | X
ChangeConfiguration | X
ClearCache | X
DataTransfer | X
GetConfiguration | X
HeartBeat | X
MeterValues | X
RemoteStartTransaction | X
RemoteStopTransaction | X
Reset | X
StartTransaction | X
StatusNotification | X
StopTransaction | X
UnlockConnector | X
GetDiagnostics |  | X |  |  |  |  | Yes | Diagnostics_SUID_TimeStampInSeconds.txt
DiagnosticsStatusNotification |  | X
FirmwareStatusNotification |  | X
UpdateFirmware |  | X
GetLocalListVersion |  |  | X |  |  |  | Yes
SendLocalList |  |  | X
TriggerMessage |  |  |  | X |  |  | Yes
CancelReservation |  |  |  |  | X |  | Yes
ReserveNow |  |  |  |  | X
ClearChargingProfile | [5 empty] | X | Yes
GetCompositeSchedule | [5 empty] | X
SetChargingProfile | [5 empty] | X

## OCPP Config. Keys
| Key | Implemented | Required Optional in OCPP spec | Default value | Accessibility | Type | Unit | Possible values | Reboot required | comment
CORE | AllowOfflineTxForUnknownId | x | optional | TRUE | RW | boolean |  | true/false
| AuthorizationCacheEnabled | x | optional | FALSE | RW | boolean |  | true/false
| AuthorizationKey | x | optional | "" | W | string |  | / | x
| AuthorizeRemoteTxRequests | x | required | TRUE | RW | boolean |  | true/false
| BlinkRepeat | x | optional | 0 | R |  |  | /
| ClockAlignedDataInterval | x | required | 0 | RW | integer | seconds
| ConnectionTimeOut | x | required | 30 | RW | integer | seconds
| ConnectorPhaseRotation | x | required | 0.NotApplicable,1.RST | RW | CSL |  | 0.NotApplicable Possible values for 1. : Unknown (not (yet) known) case when L1-L2-L1 for example - Single phase supply RST (Standard Reference Phasing) RTS (Reversed Reference Phasing) SRT (Reversed 240 degree rotation) STR (Standard 120 degree rotation) TRS (Standard 240 degree rotation) TSR (Reversed 120 degree rotation)
| ConnectorPhaseRotationMaxLength | x | optional | 2 | R | integer
| GetConfigurationMaxKeys | x | required | 40 | R | integer
| HeartbeatInterval | x | required | 30 | RW | integer | seconds
| LightIntensity | x | optional | 0 | R | integer
| LocalAuthorizeOffline | x | required | TRUE | RW | boolean |  | true/false
| LocalPreAuthorize | x | required | FALSE | RW | boolean |  | true/false
| MaxEnergyOnInvalidId | x | optional | 0 | RW | integer | Wh |  |  | (0Wh = suspend charge)
| MessageTimeout | x | optional | 60 | RW | integer | seconds
| MeterValuesAlignedData | x | required | "Energy.Active.Import.Register" | RW | CSL |  | see MetervaluesSampledData
| MeterValuesAlignedDataMaxLength | x | optional | 10 | R | integer |  | 0
| MeterValuesSampledData | x | required | "Energy.Active.Import.Register, Power.Active.Import,Voltage,Current.Import" | RW | CSL |  | Current.Export Current.Import Current.Offered Energy.Active.Export.Register Energy.Active.Import.Register Energy.Reactive.Export.Register Energy.Reactive.Import.Register Frequency Power.Active.Export Power.Active.Import Power.Factor Power.Offered Voltage Power.Reactive.Export Power.Reactive.Import
| MeterValuesSampledDataMaxLength | x | optional | 10 | R | integer |  | / |  | 10 different measurands (PowerTotal + P L1 + P L2 + P L3 = 1 measurand)
| MeterValueSampleInterval | x | required | 900 | RW | integer | seconds | min 5
| MinimumStatusDuration | x | optional | 0 | R | integer
| NumberOfConnectors | x | required | 1 | R | integer |  | /
| ResetRetries | x | required | 3 | R | integer | times | /
| StopTransactionOnEVSideDisconnect | x | optional | TRUE | R | boolean |  | /
| StopTransactionOnInvalidId | x | required | TRUE | RW | boolean |  | true/false
| StopTxnAlignedData | x | required | "" | RW | CSL |  | ""
| StopTxnAlignedDataMaxLength | x | optional | 0 | R | integer |  | /
| StopTxnSampledData | x | required | "" | RW | CSL |  | ""
| StopTxnSampledDataMaxLength | x | optional | 0 | R | integer |  | /
| StopTransactionMaxMeterValues | x | optional | 0 | R | integer |  | /
| SupportedFeatureProfiles | x | required | Core,FirmwareManagement,LocalAuthListManagement,Reservation,SmartCharging,RemoteTrigger | R | CSL |  | / |  | security added in next version
| SupportedFeatureProfilesMaxLength | x | optional | 6 | R | integer |  | /
| TransactionMessageAttempts | x | required | 0 | RW | integer | times | /
| TransactionMessageRetryInterval | x | required | 0 | RW | integer | seconds | /
| UnlockConnectorOnEVSideDisconnect | x | required | TRUE | R | boolean |  | true false (if attached cable)
| WebSocketPingInterval | x | optional | 0 | RW | integer | seconds | 0
Local Auth List | LocalAuthListEnabled | x | required | FALSE | RW | boolean |  | true/false
| LocalAuthListMaxLength | x | required | 100 | R | integer |  | /
| SendLocalListMaxLength | x | required | 50 | R | integer |  | /
Reservation profile | ReserveConnectorZeroSupported | x | optional | FALSE | R | boolean |  | /
Smart charging | ChargeProfileMaxStackLevel | x | required | 4 | R | integer |  | /
| ChargingScheduleAllowedChargingRateUnit | x | required | "Current, Power" | R | CSL |  | /
| ChargingScheduleMaxPeriods | x | required | 24 | R | integer |  | /
| ConnectorSwitch3to1PhaseSupported | x | optional | FALSE | R | boolean |  | /
| MaxChargingProfilesInstalled | x | required | 12 | R | integer |  | /
| SupportedFileTransferProtocols | x | optional | "HTTP,HTTPS,FTP,FTPS" | R | CSL |  | /
Security | SecurityProfile | x | required | Not supported | R | integer |  |  |  | will be supported in a next version
Hager Custom keys | CentralSystemVersion |  | optional | ocpp 1.6 / 2.0 Not supported
| HagerLowDataMode | x | optional | 0 | RW | integer |  |  |  | 0 = low data mode deactivated, automatic update from server activated, hager support available 1 = low data mode activated, automatic update from server activated, hager support deactivated
| HagerOcppFreeAccessEnabled | x | optional | false | RW | boolean |  | true/false |  | To activate free access mode, HagerOcppFreeAccessEnabled should be true AND HagerOcppFreeAccessIdTag should not be empty
| HagerOcppFreeAccessIdTag | x | optional | "" | RW | CSL |  | string
| EV41 |  | optional | no EV41 detection
| CentralSystemURL | x | optional |  | RW | CSL |  |  | x
| ChargePointId | x | optional | hager charger serial number suid | RW | CSL |  | example: VZ2zFSNUwxPwvxBF5NTv4A | x
| HagerSampledDataRegisterValuesWithoutPhases | x | optional | false | RW | boolean |  | true / false |  | if false: metervalues contains Energy.Active.Import.Register for each phase plus total: [{"value":"5096","context":"Transaction.End","measurand":"Energy.Active.Import.Register","phase":"L1","unit":"Wh"}, {"value":"1141","context":"Transaction.End","measurand":"Energy.Active.Import.Register","phase":"L2","unit":"Wh"}, {"value":"1134","context":"Transaction.End","measurand":"Energy.Active.Import.Register","phase":"L3","unit":"Wh"}, {"value":"7371","context":"Transaction.End","measurand":"Energy.Active.Import.Register","unit":"Wh"}. if true: metervalues contains Energy.Active.Import.Register only for total: {"value":"7371","context":"Transaction.End","measurand":"Energy.Active.Import.Register","unit":"Wh"}
| HagerSmartMeterDataInterval | x | optional |  | RW | integer |  | value in seconds |  | interval of datatransfer sending for smart meter data
| HagerSmartMeterDataEnabled | x | optional | false | RW | boolean |  | true / false |  | if true and if the charger is linked to a smart meter like TIC or P1, or is measuring the consumption of the house using Current Transformers, then a datatransfer is sent with the current for each phase
| FallbackSetpoint |  | optional | Not supported

## Error-Diagnostic
OCPP Error codes:
no_error
other_error
overCurrentError
powerMeterError
Example of diagnostic file:
Product SUID : RxU4kq28c5PDUjR5V1BUEz | EVSE status | Rotary switch position | Motor lock state | IEC states | Current charging session status |  | OCPP EVCS availability
Product ref. : XVL122STI | 0x00000100 Idle | 0=32A | 0 = SOCKET_MOTOR_LOCK_STATE_UNLOCKED | 0 = A1 | 0 | CHARGING_SESSION_STATUS_NO_CHARGING_SESSION | 0 = AVAILABILITY_TYPE_INOPERATIVE
Software version : 1.1.4.2 | 0x00000101 Initialization | 1=16A | 1 = SOCKET_MOTOR_LOCK_STATE_LOCKED | 1 = A2 | 1 | CHARGING_SESSION_STATUS_CHARGING_SESSION_RUNNING, | 1 = AVAILABILITY_TYPE_OPERATIVE
EVSE max capable current : 32 | 0x00000200 Wait authentication | 2=20A | 2 = SOCKET_MOTOR_LOCK_STATE_NOT_USED | 2 = B1 | 2 | CHARGING_SESSION_STATUS_STOPPED_BY_EV_UNPLUG, | 2 = AVAILABILITY_TYPE_SCHEDULED
Slot A board ref. : XVA200 | 0x00000201 Wait EV plug | 3=16A | 3 = SOCKET_MOTOR_LOCK_STATE_BLOCKED_UNLOCKED | 3 = B2 | 3 | CHARGING_SESSION_STATUS_STOPPED_BY_USER_BADGE,
Slot B board ref. : | 0x00000202 Wait EV unplug | 4=13A | 4 = SOCKET_MOTOR_LOCK_STATE_BLOCKED_LOCKED | 4 = C1 | 4 | CHARGING_SESSION_STATUS_STOPPED_BY_USER_GROUP_BADGE,
EVSE status : 0xF0000201 | 0x00000203 Wait charging (Wait car authorization) | 5=10A |  | 5 = C2 | 5 | CHARGING_SESSION_STATUS_STOPPED_BY_ADMIN_BADGE,
Rotary switch position : 0 | 0x00000204 Wait OCPP authorization | 6=6A |  | 6 = D1 | 6 | CHARGING_SESSION_STATUS_STOPPED_BY_POWER_LOST,
Motor lock state : 0 | 0x00000205 Wait Modbus TCP authorization | 7=OUT TEST |  | 7 = D2 | 7 | CHARGING_SESSION_STATUS_STOPPED_BY_RESET_REQUEST,
IEC states : State 2 - PWM 0 A | 0x00000400 Wait energy due to OFF state | 8= not used |  | 8 = E | 8 | CHARGING_SESSION_STATUS_STOPPED_BY_WATCHDOG,
Current charging session status : 39 | 0x00000401 Wait energy due to force in OFF state | 9=RESET |  | 9 = F | 9 | CHARGING_SESSION_STATUS_STOPPED_BY_ASSERT,
OCPP EVCS availability : 1 | 0x00000402 Wait energy due to grid load shedding |  |  |  | 10 | CHARGING_SESSION_STATUS_STOPPED_BY_OCPP_REMOTE_STOP,
Max current : 32 A | 0x00000403 Wait energy due to overheat |  |  |  | 11 | CHARGING_SESSION_STATUS_STOPPED_BY_OCPP_DEAUTHORIZE,
Input function : 0 | 0x00000404 Wait energy due to smart meter tariff |  |  |  | 12 | CHARGING_SESSION_STATUS_STOPPED_BY_OCPP_PARENT_ID,
Slow current : 6 A | 0x00000405 Wait energy due to smart meter regulation |  |  |  | 13 | CHARGING_SESSION_STATUS_STOPPED_BY_OCPP_UNLOCK,
Grid load shedding current : 0 A | 0x00000406 Wait energy due to smart meter lost |  |  |  | 14 | CHARGING_SESSION_STATUS_STOPPED_BY_OCPP_RESET,
| 0x00000407 Wait energy due to input forcing |  |  |  | 15 | CHARGING_SESSION_STATUS_STOPPED_BY_OCPP_AVAILIBILITY,
| 0x00000408 Wait energy due to input day/night |  |  |  | 16 | CHARGING_SESSION_STATUS_STOPPED_BY_MODBUS_TCP_AVAILIBILITY,
| 0x00000409 Wait energy due to HMI lost |  |  |  | 32 | CHARGING_SESSION_STATUS_STOPPED_BY_ROTARY_INVALID_POSITION
| 0x0000040A Wait energy due to solar regulation |  |  |  | 33 | CHARGING_SESSION_STATUS_STOPPED_BY_LOCK_FAIL,
| 0x0000040B Wait energy due to solar ECO regulation |  |  |  | 34 | CHARGING_SESSION_STATUS_STOPPED_BY_MANUAL_UNLOCK,
| 0x0000040C Wait energy due to OCPP |  |  |  | 35 | CHARGING_SESSION_STATUS_STOPPED_BY_EV_6MA_DC_ERROR,
| 0x0000040D Wait energy due to Modbus TCP normal mode |  |  |  | 36 | CHARGING_SESSION_STATUS_STOPPED_BY_EV_STATE_E,
| 0x0000040E Wait energy due to Modbus TCP boost mode |  |  |  | 37 | CHARGING_SESSION_STATUS_STOPPED_BY_EV_SIMPLIFIED,
| 0x0000040F Wait energy due to Modbus TCP lost |  |  |  | 38 | CHARGING_SESSION_STATUS_STOPPED_BY_EV_VENTILATION,
| 0x00000600 Charging in normal state |  |  |  | 39 | CHARGING_SESSION_STATUS_STOPPED_BY_EV_SHUNT_DIODE_ERROR,
| 0x00000601 Charging in slow state |  |  |  | 40 | CHARGING_SESSION_STATUS_STOPPED_BY_EV_OVERLOAD,
| 0x00000602 Charging in grid load shedding state |  |  |  | 41 | CHARGING_SESSION_STATUS_STOPPED_BY_CABLE_ERROR,
| 0x00000603 Charging in smart meter lost state |  |  |  | 42 | CHARGING_SESSION_STATUS_STOPPED_BY_RCD_SENSOR_DEFAULT,
| 0x00000604 Charging in forced normal state |  |  |  | 43 | CHARGING_SESSION_STATUS_STOPPED_BY_RELAY_4C_L1N_SUPPLY,
| 0x00000605 Charging in forced slow state |  |  |  | 44 | CHARGING_SESSION_STATUS_STOPPED_BY_RELAY_4C_L1N_WELDED,
| 0x00000606 Charging is limited by HMI lost |  |  |  | 45 | CHARGING_SESSION_STATUS_STOPPED_BY_RELAY_4C_L1N_BROKEN,
| 0x00000607 Charging is limited by default on option board |  |  |  | 46 | CHARGING_SESSION_STATUS_STOPPED_BY_MULTIPLE_SAME_OPTION_BOARD,
| 0x00000608 Charging in solar state |  |  |  | 47 | CHARGING_SESSION_STATUS_STOPPED_BY_ENERGY_METER_ERROR,
| 0x00000609 Charging in solar ECO state |  |  |  | 48 | CHARGING_SESSION_STATUS_STOPPED_BY_RELAY_L2L3_SUPPLY,
| 0x0000060A Charging in Modbus TCP normal mode |  |  |  | 49 | CHARGING_SESSION_STATUS_STOPPED_BY_RELAY_L2L3_WELDED,
| 0x0000060B Charging in Modbus TCP boost mode |  |  |  | 50 | CHARGING_SESSION_STATUS_STOPPED_BY_RELAY_L2L3_BROKEN,
| 0x0000060C Charging in Modbus TCP lost |  |  |  | 51 | CHARGING_SESSION_STATUS_STOPPED_BY_EV_30MA_AC_ERROR,
0x00000800 Charge finished
0x00001000 OCPP reservation
0xF0000000 Error EVSE relay 4C welded
0xF0000001 Error EVSE relay 4C broken
0xF0000002 Error EVSE relay 4C supply
0xF0000003 Error EVSE RCD broken
0xF0000004 Error EVSE rotary switch invalid position
0xF0000005 Error EVSE socket cannot be locked
0xF0000006 Error EVSE socket manually unlocked
0xF0000007 Error EVSE socket manually locked
0xF0000008 Error EVSE relay L2/L3 welded
0xF0000009 Error EVSE relay L2/L3 broken
0xF000000A Error EVSE relay L2/L3 supply
0xF0000200 Error EV RCD 6ma DC
0xF0000201 Error EV shunt diode
0xF0000202 Error EV state E
0xF0000203 Error EV ventilation
0xF0000204 Error EV simplified
0xF0000205 Error EV overload
0xF0000206 Error EV RCD 30ma AC
0xF0000400 Error cable
0xF0000500 Error OCPP inoperative
0xF0000600 Error EVSE energy meter
0xF0000700 Error Modbus TCP inoperative
0xFFFFFFFF Unknown value